## Updates
Date of revision | Description of Latest Update
09/27/06 | Update Linear Feet calculation to match VT report.
Update Instructions for Station From and To.
09/07/06 | Revised instructions for Spreadrate
Change spreadrate column to calculate to one decimal place

## QC
[7 empty] | State Of Florida Department Of Transportation | [22 empty] | 675-030-20
CONSTRUCTION
09/06
Asphalt Roadway - Daily Report of Quality Control
[10 empty] | Date | [5 empty] | Page No. |  |  |  |  | of | [10 empty] | TRUE
Fin. Project ID: | [8 empty] | Material No. / ID: | [5 empty] | Type of Mix: | [7 empty] | Mix Design No.:
Intended use: | [10 empty] | Plant No.: | [5 empty] | Lot No.: | [6 empty] | Intended Lot Size:
Sublot |  | Lanes / Lift # of # | [5 empty] | Station To Station | [7 empty] | Loads |  | Linear Ft |  |  |  |  | Width |  | SY |  | Tons |  | Spread |  | 0.05 | Upper | Lower | Station F | Station T
[31 empty] | 0 | 0 | 0 | . | .
[31 empty] | 0 | 0 | 0 | . | .
[31 empty] | 0 | 0 | 0 | . | .
[31 empty] | 0 | 0 | 0 | . | .
[31 empty] | 0 | 0 | 0 | . | .
[31 empty] | 0 | 0 | 0 | . | .
[31 empty] | 0 | 0 | 0 | . | .
[31 empty] | 0 | 0 | 0 | . | .
[31 empty] | 0 | 0 | 0 | . | .
[31 empty] | 0 | 0 | 0 | . | .
[31 empty] | 0 | 0 | 0 | . | .
[31 empty] | 0 | 0 | 0 | . | .
[31 empty] | 0 | 0 | 0 | . | .
Record Of Bituminous Materials | [15 empty] | Total=
Average Spread Rate =
Pay Item No. | [23 empty] | Target Spread Rate =
Grade Of Asphalt | [15 empty] | Paving Completed
FDOT Calibration Tank No. | [15 empty] | Pay Item
Beginning |  |  |  | IN | [11 empty] | Measured In |  |  |  |  | Tons |  |  |  |  | SY |  | This Lot
Gallons | [15 empty] | Prev. Adj. Tot.
Ending |  |  |  | IN | [11 empty] | Todays
Gallons | [15 empty] | Total
Time of Day after Unloading | [8 empty] | AM PM |  |  |  | AM PM |  | AM PM | Waste
Temperature |  |  |  | F | [11 empty] | Adj. Total
Net Hot |  |  | Gallons | [12 empty] | LOT Density Calculations | [9 empty] | Temperature F
Correction Factor | [15 empty] | Density Required | [9 empty] | Established
Prev. Gallons |  |  | @ 60F | [12 empty] | Prev. Tons | [9 empty] | Average
Today Gallons |  |  | @ 60F | [12 empty] | Todays | [9 empty] | Maximum
Accum. Gallons |  |  | @ 60F | [12 empty] | Total | [9 empty] | Minimum
SY |  | Covered | [13 empty] | No Density Required | [9 empty] | Average of 1st 5
Spread Rate |  |  |  | Gal/SY | [11 empty] | Prev. Tons
Todays
Total
Qualified Technician ID# (TIN)
Remarks:
[7 empty] | State Of Florida Department Of Transportation | [22 empty] | 675-030-20
MATERIALS
09/06
Asphalt Roadway - Daily Report of Quality Control
Date _______1_____________ Page No. __2___ of _____
Fin. Project ID: |  |  | 3 | [5 empty] | Material No. / ID: |  |  | 4 |  |  | Type of Mix: |  |  | 5 |  |  |  |  | Mix Design No.: |  |  | 6
Intended use: |  |  | 7 | [7 empty] | Plant No.: |  | 8 |  |  |  | Lot No.: |  | 9 | [5 empty] | Intended Lot Size: |  | 10
Sublot |  | Lanes / Lift # of # | [5 empty] | Station To Station | [5 empty] | Loads |  |  | Linear Ft. |  |  |  |  | Width |  |  | SY |  | Tons |  | Spread
11 |  | 12 | [5 empty] | 13 | [5 empty] | 14 |  |  | 15 |  |  |  |  | 16 |  |  | 17 |  | 18 |  | 19
Record Of Bituminous Materials | [15 empty] | Total= | [8 empty] | 20 |  | 21
[24 empty] | Average Spread Rate = | 22
Pay Item No. |  |  |  |  | 24 | [18 empty] | Target Spread Rate = | 23
Grade Of Asphalt |  |  |  |  | 25 | [10 empty] | Paving Completed
FDOT Calibration Tank No. |  |  |  |  | 26 | [10 empty] | Pay Item | [6 empty] | 40
Beginning Inch / MM |  |  |  |  | 27 | [10 empty] | Measured In |  |  |  |  | Tons |  |  |  |  | SY |  | This Lot
Gallons / Liters |  |  |  |  | 28 | [10 empty] | Prev. Adj. Tot. |  |  |  |  | 41 | [6 empty] | 52
Ending Inch / MM |  |  |  |  | 29 | [10 empty] | Todays |  |  |  |  | 42
Gallons / Liters |  |  |  |  | 30 | [10 empty] | Total |  |  |  |  | 43
Time of Day after Unloading | [5 empty] | 31 | [6 empty] | AM PM |  | AM PM | Waste |  |  |  |  | 44
Temperature oC / oF |  |  |  |  | 32 | [10 empty] | Adj. Total |  |  |  |  | 45
Net (HOT) Gallons / Liters |  |  |  |  | 33 | [10 empty] | LOT Density Calculations | [9 empty] | Temperature oF / oC
Correction Factor |  |  |  |  | 34 | [10 empty] | Density Required | [9 empty] | Established |  | 53
Prev. Gallons / Liters @ 60oF / 15oC |  |  |  |  | 35 | [10 empty] | Prev. Tons |  |  |  |  | 46 |  |  |  |  | Average |  | 54
Today's Gallons / Liters @ 60oF / 15oC |  |  |  |  | 36 | [10 empty] | Todays |  |  |  |  | 47 |  |  |  |  | Maximum |  | 55
Accum. Gallons / Liters @ 60oF / 15oC |  |  |  |  | 37 | [10 empty] | Total |  |  |  |  | 48 |  |  |  |  | Minimum |  | 56
SY / SM Covered |  |  |  |  | 38 | [10 empty] | No Density Required | [9 empty] | Average of 1st 5 |  | 57
Spread Rate Gal/SY L/SM |  |  |  |  | 39 | [10 empty] | Prev. Tons |  |  |  |  | 49
[16 empty] | Todays |  |  |  |  | 50
[10 empty] | 58 | [5 empty] | Total |  |  |  |  | 51
Qualified Technician ID# (TIN)
Remarks: |  |  | 59
INSTRUCTIONS FOR COMPLETION OF THE
ASPHALT ROADWAY DAILY REPORT OF QUALITY CONTROL
Erasures are not allowed. Mistakes shall have a single line through the original data with the correct entry written close to it . All corrections shall be initialed and dated. Use updated forms when they become available.
INFORMATION SECTION
1 | Date - Enter the date this report was generated.
2 | Page Number - Indicate the page number of this report.
3 | Fin. Project ID - Enter the Financial Project ID on which the sampled mix was placed.
4 | Material No. - A four-character code obtained from the JOB GUIDE SCHEDULE that identifies each material / test.
5 | Type of Mix - Indicate asphalt mix type, e.g., FC-6, SP 12.5, B-12.5.
6 | Mix Design No. - Example: SP 97-0008, SP 02-1750A.
7 | Intended use - Indicate if mix is for Base, Structure, Friction Course etc, and Lane(s), (Mainline only - R1, R2. L1, L2) (e.g.,
Structural, R1 or Base, L2)
8 | Plant No. - Enter the Plant No. from which the mix is being produced.
9 | Lot # - Enter the Lot represented by this report.
10 | Intended Lot Size - Enter the intended lot size (2000 or 4000).
RECORD OF MIX PLACEMENT
11 | Sublot # - Enter the Sublot # from which the spread rate was taken.
12 | Lanes / Lift # of # - The lane where the mix was placed. Right or left should be determined by standing on the
centerline of the median, facing the direction of increasing stations, and number the lanes L1, L2, L3, etc, or R1,
R2, R3 etc. This indicates that lane L1 is the first lane to the left of the centerline. Center lanes should be identified
with the letter C. Shoulders can be identified IL (inside left), OL (outside left), IR (inside right) and OR (outside right),
RTL (right turn lane), LTL (left turn lane). Record the lift # of # here. ("L1 / 1 of 2" would indicate Lane 1 lift 1 of 2)
13 | Station to Station - The beginning and ending stations of the reports construction. With multiple lanes being
placed, this may vary and more than one line may be used.
[12 empty] | For example: |  | 18 + 50 |  |  | Ending Station
[14 empty] | 13 + 20 |  |  | Beginning Station
[14 empty] | 530 feet |  |  | Distance
14 | Loads - The load number(s) from the delivery tickets of the mix placed in this area.
15 | Linear Feet / Meters - The number of linear feet / meters in each area.
16 | Lane Width - The width of the lane being placed, in feet or meters. If the width is not constant enter an average width.
17 | SY / SM - The number of square yards in each area. Record to the hundredth.
18 | Tons / MT - The number of tons in each area. Record to nearest hundredth.
19 | Spread - Monitor the mix spread rate at the beginning of each day's production, and as needed to control the operations, at a minimum of once per 200 tons (200 metric tons) placed to ensure that the spread rate is within 5% of the target spread rate. Note the spread rate on the form for each 200 tons (200 metric tons). Record each entry to the tenth. Also provide average spread for the mix being placed. Units: lb/yd2, kg/m2.
20 | Total Square Yards - Enter the total square yards for this days production.
21 | Total Tons - Enter the total tons for this days production.
22 | Average Spread Rate - The average spread for the report. Total for today's production. If density is not required, record average
spread for mix being placed. Units: lb/yd2, kg/m2
23 | Target Spread Rate - Refer to the typical section of the plans for your project. For tolerances refer to section 330-2.2.
RECORD OF BITUMINOUS MATERIALS BOX
24 | Pay Item No. - Record the pay item number for this shot of liquid asphalt.
25 | Grade of Asphalt - Type liquid being used i.e., RS, AEP, AC, ARB, etc.
26 | FDOT Calibration Tank Number - Obtain from approved F.D.O.T calibration chart, match serial number from frame or tank
of distributor.
27 | Beginning Measurement - Distributor tank Measurement to the nearest 1/16 inch or nearest millimeter at
beginning of production or every time tank is refilled.
28 | Gallons / Liters - Record the amount of liquid in the tank at the beginning of production by using the certified
calibration chart
29 | End Measurement - Distributor tank measurement at end of production to the nearest 1/16 inch or nearest
millimeter.
30 | Gallons / Liters - Record the amount of liquid in the tank at the end of production by using the approved calibration
chart.
31 | Time of Day - Record the time when ending readings were taken. Circle AM or PM.
32 | Temperature - Record the temperature of the liquid asphalt in the distributor.
33 | NET Hot Gallons / Liters - Record the measured amount of liquid asphalt used. Net Hot Gallons (or Liters) equals
Item #28 minus Item #30.
34 | Correction Factor - Obtain this from the appropriate chart for this liquid asphalt. (See Construction Training
Qualification Program (C.T.Q.P.) Asphalt Paving Level 2 manual).
35 | Previous Gallons / Liters @ 60o F / 15o C - Adjusted total quantity of liquid asphalt placed before this report, Record to the
hundredth.
36 | Today's Gallons / Liters @ 60o F / 15o C - Calculate and record, Item 33 x Item 34. Record to the hundredth.
37 | Accumulated Gallons / Liters @ 60o F / 15o C - Calculate and record, Item 35 + Item 36. Record to the hundredth.
38 | SY / SM Covered - Compute and enter the area covered by the liquid asphalt.
39 | Spread Rate - Item #36 / Item #38. Circle either GAL/SY or L/SM. Note: Determine the rate of application at the beginning of
each day's production, and as needed to control the operation, a minimum of twice per day. Control the rate within +or- 0.01
gallons per square yard.
PAVING COMPLETED BOX
40 | Pay Item No. - Record the pay item number represented by the report. The pay item number must be written exactly
as it appears on the project JOB GUIDE SCHEDULE.
41 | Previous Quantity - Adjusted total quantity of mix placed before this report, In Tons, square yards / square meters for the
applicable pay-item. Record to the hundredth.
42 | Today's Quantity - Quantity of mix shipped to project that is represented by this report under the applicable pay-item,
in tons, square yards / square meters for this Lot. Record to the hundredth. NOTE: If the area to be
placed requires more than one lift, the square yards / square meters reported must be prorated as follows:
English Units
Area being placed=41,438.62sy
Example: First Lift (1.25") of a two inch (2") item:
41,438.62 sy x (1.25" / 2.00") = 25,899.14 sy
Example: The second lift would then be 0.75" (2" - 1.25") of the total 2" item:
41,438.62 sy x (0.75" / 2.00") = 15,539.48 sy
Metric Units
Area being placed=41,438.62sm
Example: First Lift (31mm) of a 50mm item:
41,438.62 sm x (31mm / 50mm) = 25,691.94 sm
Example: The second lift would then be 19mm (50mm - 31mm) of the total 50mm item:
41,438.62 sm x (19mm / 50mm) = 15,746.67 sm
43 | Total Quantity - Add items #41 and #42. Record to the hundredth.
44 | Waste/Misc. - The amount of material delivered but not placed for pay on the project for the day recorded as tons / metric
tons and square yards / square meters and quantity amounts from miscellaneous asphalt. (i.e. Private, MOT, Rejection of
Poor Quality, Other.)
45 | Adjusted Total - Total adjusted quantity of mix. Subtract Item #44 from Item #43.
LOT DENSITY CALCULATIONS
DENSITY REQUIRED
46 | Previous Tons - Total quantity of mix placed before this report that required density, In Tons for THIS LOT.
47 | Today's Tons - Total quantity of mix placed that is represented by this report that required density, In Tons for THIS LOT.
48 | Total Quantity - Add items #46 and #47. Record to the hundredth. After completion of the LOT restart Previous Tons at 0.
NO DENSITY REQUIRED
49 | Previous Tons - Total quantity of mix placed before this report that required NO density, In Tons for THIS LOT.
50 | Today's Tons - Total quantity of mix placed that is represented by this report that required NO density, In Tons for THIS LOT.
Note: Miscellaneous asphalt will not be shown here.
51 | Total Quantity - Add items #49 and #50. Record to the hundredth. After completion of the LOT restart Previous Tons at 0.
THIS LOT
52 | This Lot - (optional) - it is intended to assist in tracking the progress of the lot and aid in random sampling within the lot.
TEMPERATURES
53 | Established - Mix temperature established on the approved Mix Design.
54 | Average - Average mix temperature taken at the roadway for the date the mix was sampled.
55 | Maximum - Maximum mix temperature for the date the mix was sampled.
56 | Minimum - Minimum mix temperature for the date the mix was sampled.
57 | Average of First Five Loads - Record the average temperature of the first five truckloads here. (Record the
temperature of the first five loads and at least one load out of every five loads thereafter on the asphalt delivery
tickets.)
MISCELLANEOUS
58 | Qualified Technician ID# - Record the Qualified Asphalt Roadway Inspector TIN (First nine characters of Florida ID# /
Drivers License Number).
59 | Remarks - Examples of remarks - "Time Began:", "Time Completed:" (Note time and causes of interruptions),
"No density required, initial layer of asphalt base over soil subgrade, overbuild course with variable thicknesses less
than one inch, "No density required, intermediate course less than one inch, "No density required, limits of project is
less than 1000 feet, see Standard Specification 334-5.1", "Paving after or during rain", "Night Paving", "Areas with
| problems and corrective actions", "Breakdown of waste tonnage"., | [18 empty] | 25.0 Misc. Asphalt
[19 empty] | + | 25.0 Waste
50.0 Total
More specific descriptions of where the material was placed can also be shown here - Example: L2 126 + 43 to
128 + 57, R4 1288 + 32 to 1333 + 00, C 132 + 25 to 139 + 45, etc.
NOTE: It is very important to have good communication between the Asphalt Plant Inspector and the
Asphalt Road Inspector. Reports should be delivered to the QC technician at the plant no later
than one day after completion of the current days production.
Print Form