## Sheet1
|  | State of Florida Department of Transportation | [15 empty] | 700-010-99 Construction 5/20
CROSS SLOPE MEASUREMENT DATA FORM
Cross Slope Acceptance Tolerances
| Roadway Feature |  |  |  |  | Individual Absolute Deviation (%) |  |  | Average Absolute Deviation (%) |  |  |  | QC |  |  | VT
| Tangent sections, Turn lanes, Superelevated curves |  |  |  |  | 0.4 |  |  | 0.2
| Shoulders |  |  |  |  | 0.5 |  |  | 0.5
FIN Project No.: | [7 empty] | S.R. No.: |  |  |  |  | No. of Lanes:
Type of Construction: | [7 empty] | From: |  |  |  |  | County:
Type of Mixture: | [7 empty] | To:
STATION | LIFT NO. | ROADWAY |  |  |  | SHOULDER |  |  |  | STATION | LIFT NO. | ROADWAY |  |  |  | SHOULDER
|  | LANE NO. | CROSS SLOPE (%) |  | INDIVIDUAL ABSOLUTE DEVIATION | INSIDE/ OUTSIDE | CROSS SLOPE (%) |  | INDIVIDUAL ABSOLUTE DEVIATION |  |  | LANE NO. | CROSS SLOPE (%) |  | INDIVIDUAL ABSOLUTE DEVIATION | INSIDE/ OUTSIDE | CROSS SLOPE (%) |  | INDIVIDUAL ABSOLUTE DEVIATION
|  |  | Design | Measured |  |  | Design | Measured |  |  |  |  | Design | Measured |  |  | Design | Measured
AVERAGE ABSOLUTE DEVIATION | [5 empty] | AVERAGE ABSOLUTE DEVIATION |  |  |  | AVERAGE ABSOLUTE DEVIATION | [5 empty] | AVERAGE ABSOLUTE DEVIATION
AVERAGE ABSOLUTE DEVIATION | [5 empty] | AVERAGE ABSOLUTE DEVIATION |  |  |  | AVERAGE ABSOLUTE DEVIATION | [5 empty] | AVERAGE ABSOLUTE DEVIATION
NOTES:
1. Legend: |  | Lane No.: | R1; R2; R3; L1; L2; L3 |  | Shoulders: | OR = Outside Right |  | OL = Outside Left |  | IR = Inside Right | IL = Inside Left
2. When the cross slope measurement is performed on turning lane, acceleration lane, deceleration lane, or ramp, change the "Roadway" heading to the applicable heading manually.
3. For superelevated section, the design cross slope shall be recorded per Contract Plans.
Measured By: | [15 empty] | Page |  | of
|  | Name (Print or Type) | [7 empty] | Date
Note on O6: Place an "x" here if QC is filling out this form.
Note on R6: Place an "x" here if VT is filling out this form.
Note on D10: Enter the Financial Project Number
Note on A13: Enter Station location where this row's cross slope measurement was taken. It is not necessary to type the "+" sign, it will be inserted automatically.
Note on B13: Enter lift number of the surface where the cross slope measurement was taken.
Note on C14: Enter lane number where cross slopes are taken.
Note on F14: Values in this column's cells are calculated based on the Design and Measured Cross Slopes. Red, Double-underlined Text indicates values out of Specification tolerance.
Note on D15: Input design cross-slope target (see plans)
Note on E15: INPUT MEASURED CROSS-SLOPE